## Info
This study looks into assessing the heating load requirements of buildings as a function of building parameters.
Variable Name | Role | Type | Description
X1 | Feature | Continuous | Relative Compactness
X2 | Feature | Continuous | Surface Area
X3 | Feature | Continuous | Wall Area
X4 | Feature | Continuous | Roof Area
X5 | Feature | Continuous | Overall Height
X6 | Feature | Integer | Orientation
X7 | Feature | Continuous | Glazing Area
X8 | Feature | Integer | Glazing Area Distribution
Y | Target | Continuous | Heating Load

## Data
X1 | X2 | X3 | X4 | X5 | X6 | X7 | X8 | Y
0.98 | 514.5 | 294 | 110.25 | 7 | 2 | 0 | 0 | 15.55
0.98 | 514.5 | 294 | 110.25 | 7 | 3 | 0 | 0 | 15.55
0.98 | 514.5 | 294 | 110.25 | 7 | 4 | 0 | 0 | 15.55
0.98 | 514.5 | 294 | 110.25 | 7 | 5 | 0 | 0 | 15.55
0.9 | 563.5 | 318.5 | 122.5 | 7 | 2 | 0 | 0 | 20.84
0.9 | 563.5 | 318.5 | 122.5 | 7 | 3 | 0 | 0 | 21.46
0.9 | 563.5 | 318.5 | 122.5 | 7 | 4 | 0 | 0 | 20.71
0.9 | 563.5 | 318.5 | 122.5 | 7 | 5 | 0 | 0 | 19.68
0.86 | 588 | 294 | 147 | 7 | 2 | 0 | 0 | 19.5
0.86 | 588 | 294 | 147 | 7 | 3 | 0 | 0 | 19.95
0.86 | 588 | 294 | 147 | 7 | 4 | 0 | 0 | 19.34
0.86 | 588 | 294 | 147 | 7 | 5 | 0 | 0 | 18.31
0.82 | 612.5 | 318.5 | 147 | 7 | 2 | 0 | 0 | 17.05
0.82 | 612.5 | 318.5 | 147 | 7 | 3 | 0 | 0 | 17.41
0.82 | 612.5 | 318.5 | 147 | 7 | 4 | 0 | 0 | 16.95
0.82 | 612.5 | 318.5 | 147 | 7 | 5 | 0 | 0 | 15.98
0.79 | 637 | 343 | 147 | 7 | 2 | 0 | 0 | 28.52
0.79 | 637 | 343 | 147 | 7 | 3 | 0 | 0 | 29.9
0.79 | 637 |  | 147 | 7 | 4 | 0 | 0 | 29.63
0.79 | 637 | 343 | 147 | 7 | 5 | 0 | 0 | 28.75
0.76 | 661.5 | 416.5 | 122.5 | 7 | 2 | 0 | 0 | 24.77
0.76 | 661.5 | 416.5 | 122.5 | 7 | 3 | 0 | 0 | 23.93
0.76 | 661.5 | 416.5 | 122.5 | 7 | 4 | 0 | 0 | 24.77
0.76 | 661.5 | 416.5 | 122.5 | 7 | 5 | 0 | 0 | 23.93
0.74 | 686 | 245 | 220.5 | 3.5 | 2 | 0 | 0 | 6.07
0.74 | 686 | 245 | 220.5 | 3.5 | 3 | 0 | 0 | 6.05
0.74 | 686 | 245 | 220.5 | 3.5 | 4 | 0 | 0 | 6.01
0.74 | 686 | 245 | 220.5 | 3.5 | 5 | 0 | 0 | 6.04
0.71 | 710.5 | 269.5 | 220.5 | 3.5 | 2 | 0 | 0 | 6.37
0.71 | 710.5 | 269.5 | 220.5 | 3.5 | 3 | 0 | 0 | 6.4
0.71 | 710.5 | 269.5 | 220.5 | 3.5 | 4 | 0 | 0 | 6.366
0.71 | 710.5 | 269.5 | 220.5 | 3.5 | 5 | 0 | 0 | 6.4
0.69 | 735 | 294 | 220.5 | 3.5 | 2 | 0 | 0 | 6.85
0.69 | 735 | 294 | 220.5 | 3.5 | 3 | 0 | 0 | 6.79
0.69 | 735 | 294 | 220.5 | 3.5 | 4 | 0 | 0 | 6.77
0.69 | 735 | 294 | 220.5 | 3.5 | 5 | 0 | 0 | 6.81
0.66 | 759.5 | 318.5 | 220.5 | 3.5 | 2 | 0 | 0 | 7.18
0.66 | 759.5 | 318.5 | 220.5 | 3.5 | 3 | 0 | 0 | 7.1
0.66 | 759.5 | 318.5 | 220.5 | 3.5 | 4 | 0 | 0 | 7.1
0.66 | 759.5 | 318.5 | 220.5 | 3.5 | 5 | 0 | 0 | 7.1
0.64 | 784 | 343 | 220.5 | 3.5 | 2 | 0 | 0 | 10.85
0.64 | 784 | 343 | 220.5 | 3.5 | 3 | 0 | 0 | 10.54
0.64 | 784 | 343 | 220.5 | 3.5 | 4 | 0 | 0 | 10.77
0.64 | 784 | 343 | 220.5 | 3.5 | 5 | 0 | 0 | 10.56
0.62 | 808.5 | 367.5 | 220.5 | 3.5 | 2 | 0 | 0 | 8.6
0.62 | 808.5 | 367.5 | 220.5 | 3.5 | 3 | 0 | 0 | 8.49
0.62 | 808.5 | 367.5 | 220.5 | 3.5 | 4 | 0 | 0 | 8.45
0.62 | 808.5 | 367.5 | 220.5 | 3.5 | 5 | 0 | 0 | 8.5
0.98 | 514.5 | 294 | 110.25 | 7 | 2 | 0.1 | 1 | 24.58
0.98 | 514.5 | 294 | 110.25 | 7 | 3 | 0.1 | 1 | 24.63
0.98 | 514.5 | 294 | 110.25 | 7 | 4 | 0.1 | 1 | 24.63
0.98 | 514.5 | 294 | 110.25 | 7 | 5 | 0.1 | 1 | 24.59
0.9 | 563.5 | 318.5 | 122.5 | 7 | 2 | 0.1 | 1 | 29.03
0.9 | 563.5 | 318.5 | 122.5 | 7 | 3 | 0.1 | 1 | 29.87
0.9 | 563.5 | 318.5 | 122.5 | 7 | 4 | 0.1 | 1 | 29.14
0.9 | 563.5 | 318.5 | 122.5 | 7 | 5 | 0.1 | 1 | 28.09
0.86 | 588 | 294 | 147 | 7 | 2 | 0.1 | 1 | 26.28
0.86 | 588 | 294 | 147 | 7 | 3 | 0.1 | 1 | 26.91
0.86 | 588 | 294 | 147 | 7 | 4 | 0.1 | 1 | 26.37
0.86 | 588 | 294 | 147 | 7 | 5 | 0.1 | 1 | 25.27
0.82 | 612.5 | 318.5 | 147 | 7 | 2 | 0.1 | 1 | 23.53
0.82 | 612.5 | 318.5 | 147 | 7 | 3 | 0.1 | 1 | 24.03
0.82 | 612.5 | 318.5 |  | 7 | 4 | 0.1 | 1 | 23.54
0.82 | 612.5 | 318.5 | 147 | 7 | 5 | 0.1 | 1 | 22.58
0.79 | 637 | 343 | 147 | 7 | 2 | 0.1 | 1 | 35.56
0.79 | 637 | 343 | 147 | 7 | 3 | 0.1 | 1 | 37.12
0.79 | 637 | 343 | 147 | 7 | 4 | 0.1 | 1 | 36.9
0.79 | 637 | 343 | 147 | 7 | 5 | 0.1 | 1 | 35.94
0.76 | 661.5 | 416.5 | 122.5 | 7 | 2 | 0.1 | 1 | 32.96
0.76 | 661.5 | 416.5 | 122.5 | 7 | 3 | 0.1 | 1 | 32.12
0.76 | 661.5 | 416.5 | 122.5 | 7 | 4 | 0.1 | 1 | 32.94
0.76 | 661.5 | 416.5 | 122.5 | 7 | 5 | 0.1 | 1 | 32.21
0.74 | 686 | 245 | 220.5 | 3.5 | 2 | 0.1 | 1 | 10.36
0.74 | 686 | 245 | 220.5 | 3.5 | 3 | 0.1 | 1 | 10.43
0.74 | 686 | 245 | 220.5 | 3.5 | 4 | 0.1 | 1 | 10.36
0.74 | 686 | 245 | 220.5 | 3.5 | 5 | 0.1 | 1 | 10.39
0.71 | 710.5 | 269.5 | 220.5 | 3.5 | 2 | 0.1 | 1 | 10.71
0.71 | 710.5 | 269.5 | 220.5 | 3.5 | 3 | 0.1 | 1 | 10.8
0.71 | 710.5 | 269.5 | 220.5 | 3.5 | 4 | 0.1 | 1 | 10.7
0.71 | 710.5 | 269.5 | 220.5 | 3.5 | 5 | 0.1 | 1 | 10.75
0.69 | 735 | 294 | 220.5 | 3.5 | 2 | 0.1 | 1 | 11.11
0.69 | 735 | 294 | 220.5 | 3.5 | 3 | 0.1 | 1 | 11.13
0.69 | 735 | 294 | 220.5 | 3.5 | 4 | 0.1 | 1 | 11.09
0.69 | 735 | 294 | 220.5 | 3.5 | 5 | 0.1 | 1 | 11.16
0.66 | 759.5 | 318.5 | 220.5 | 3.5 | 2 | 0.1 | 1 | 11.68
0.66 | 759.5 | 318.5 | 220.5 | 3.5 | 3 | 0.1 | 1 | 11.69
0.66 | 759.5 | 318.5 | 220.5 | 3.5 | 4 | 0.1 | 1 | 11.7
0.66 | 759.5 | 318.5 | 220.5 | 3.5 | 5 | 0.1 | 1 | 11.69
0.64 | 784 | 343 | 220.5 | 3.5 | 2 | 0.1 | 1 | 15.41
0.64 | 784 | 343 | 220.5 | 3.5 | 3 | 0.1 | 1 | 15.2
0.64 | 784 | 343 | 220.5 | 3.5 | 4 | 0.1 | 1 | 15.42
0.64 | 784 | 343 | 220.5 | 3.5 | 5 | 0.1 | 1 | 15.21
0.62 | 808.5 | 367.5 | 220.5 | 3.5 | 2 | 0.1 | 1 | 12.96
0.62 | 808.5 | 367.5 | 220.5 | 3.5 | 3 | 0.1 | 1 | 12.97
0.62 | 808.5 | 367.5 | 220.5 | 3.5 | 4 | 0.1 | 1 | 12.93
0.62 | 808.5 | 367.5 | 220.5 | 3.5 | 5 | 0.1 | 1 | 13.02
0.98 | 514.5 | 294 | 110.25 | 7 | 2 | 0.1 | 2 | 24.29
0.98 | 514.5 | 294 | 110.25 | 7 | 3 | 0.1 | 2 | 24.31
0.98 | 514.5 | 294 | 110.25 | 7 | 4 | 0.1 | 2 | 24.13
0.98 | 514.5 | 294 | 110.25 | 7 | 5 | 0.1 | 2 | 24.25
0.9 | 563.5 | 318.5 | 122.5 | 7 | 2 | 0.1 | 2 | 28.88
0.9 | 563.5 | 318.5 | 122.5 | 7 | 3 | 0.1 | 2 | 29.68
0.9 | 563.5 | 318.5 | 122.5 | 7 | 4 | 0.1 | 2 | 28.83
0.9 | 563.5 | 318.5 | 122.5 | 7 | 5 | 0.1 | 2 | 27.9
0.86 | 588 | 294 | 147 | 7 | 2 | 0.1 | 2 | 26.48
0.86 | 588 | 294 | 147 | 7 | 3 | 0.1 | 2 | 27.02
0.86 | 588 | 294 | 147 | 7 | 4 | 0.1 | 2 | 26.33
0.86 | 588 | 294 | 147 | 7 | 5 | 0.1 | 2 | 25.36
0.82 | 612.5 | 318.5 | 147 | 7 | 2 | 0.1 | 2 | 23.75
0.82 | 612.5 | 318.5 | 147 | 7 | 3 | 0.1 | 2 | 24.23
0.82 | 612.5 | 318.5 | 147 | 7 | 4 | 0.1 | 2 | 23.67
0.82 | 612.5 | 318.5 | 147 | 7 | 5 | 0.1 | 2 | 22.79
0.79 | 637 | 343 | 147 | 7 | 2 | 0.1 | 2 | 35.65
0.79 | 637 | 343 | 147 | 7 | 3 | 0.1 | 2 | 37.26
0.79 | 637 | 343 | 147 | 7 | 4 | 0.1 | 2 | 36.97
0.79 | 637 | 343 | 147 | 7 | 5 | 0.1 | 2 | 36.03
0.76 | 661.5 | 416.5 | 122.5 | 7 | 2 | 0.1 | 2 | 33.16
0.76 | 661.5 | 416.5 | 122.5 | 7 | 3 | 0.1 | 2 | 32.4
0.76 | 661.5 | 416.5 | 122.5 | 7 | 4 | 0.1 | 2 | 33.12
0.76 | 661.5 | 416.5 | 122.5 | 7 | 5 | 0.1 | 2 | 32.41
0.74 | 686 | 245 | 220.5 | 3.5 | 2 | 0.1 | 2 | 10.42
0.74 | 686 | 245 | 220.5 | 3.5 | 3 | 0.1 | 2 | 10.46
0.74 | 686 | 245 | 220.5 | 3.5 | 4 | 0.1 | 2 | 10.32
0.74 | 686 | 245 | 220.5 | 3.5 | 5 | 0.1 | 2 | 10.45
0.71 | 710.5 | 269.5 | 220.5 | 3.5 | 2 | 0.1 | 2 | 10.64
0.71 | 710.5 | 269.5 | 220.5 | 3.5 | 3 | 0.1 | 2 | 10.72
0.71 | 710.5 | 269.5 | 220.5 | 3.5 | 4 | 0.1 | 2 | 10.55
0.71 | 710.5 | 269.5 | 220.5 | 3.5 | 5 | 0.1 | 2 | 10.68
0.69 | 735 | 294 | 220.5 | 3.5 | 2 | 0.1 | 2 | 11.45
0.69 | 735 | 294 | 220.5 | 3.5 | 3 | 0.1 | 2 | 11.46
0.69 | 735 | 294 | 220.5 | 3.5 | 4 | 0.1 | 2 | 11.32
0.69 | 735 | 294 | 220.5 | 3.5 | 5 | 0.1 | 2 | 11.49
0.66 | 759.5 | 318.5 | 220.5 | 3.5 | 2 | 0.1 | 2 | 11.45
0.66 | 759.5 | 318.5 | 220.5 | 3.5 | 3 | 0.1 | 2 | 11.42
0.66 | 759.5 | 318.5 | 220.5 | 3.5 | 4 | 0.1 | 2 | 11.33
0.66 | 759.5 | 318.5 | 220.5 | 3.5 | 5 | 0.1 | 2 | 11.43
0.64 | 784 | 343 | 220.5 | 3.5 | 2 | 0.1 | 2 | 15.41
0.64 | 784 | 343 | 220.5 | 3.5 | 3 | 0.1 | 2 | 15.18
0.64 | 784 | 343 | 220.5 | 3.5 | 4 | 0.1 | 2 | 15.34
0.64 | 784 | 343 | 220.5 | 3.5 | 5 | 0.1 | 2 | 15.19
0.62 | 808.5 | 367.5 | 220.5 | 3.5 | 2 | 0.1 | 2 | 12.88
0.62 | 808.5 | 367.5 | 220.5 | 3.5 | 3 | 0.1 | 2 | 13
0.62 | 808.5 | 367.5 | 220.5 | 3.5 | 4 | 0.1 | 2 | 12.97
0.62 | 808.5 | 367.5 | 220.5 | 3.5 | 5 | 0.1 | 2 | 13.04
0.98 | 514.5 | 294 | 110.25 | 7 | 2 | 0.1 | 3 | 24.28
0.98 | 514.5 | 294 | 110.25 | 7 | 3 | 0.1 | 3 | 24.4
0.98 | 514.5 | 294 | 110.25 | 7 | 4 | 0.1 | 3 | 24.11
0.98 | 514.5 | 294 | 110.25 | 7 | 5 | 0.1 | 3 | 24.35
0.9 | 563.5 | 318.5 | 122.5 | 7 | 2 | 0.1 | 3 | 28.07
0.9 | 563.5 | 318.5 | 122.5 | 7 | 3 | 0.1 | 3 | 29.01
0.9 | 563.5 | 318.5 | 122.5 | 7 | 4 | 0.1 | 3 | 29.62
0.9 | 563.5 | 318.5 | 122.5 | 7 | 5 | 0.1 | 3 | 29.05
0.86 | 588 | 294 | 147 | 7 | 2 | 0.1 | 3 | 25.41
0.86 | 588 | 294 | 147 | 7 | 3 | 0.1 | 3 | 26.47
0.86 | 588 | 294 | 147 | 7 | 4 | 0.1 | 3 | 26.89
0.86 | 588 | 294 | 147 | 7 | 5 | 0.1 | 3 | 26.46
0.82 | 612.5 | 318.5 | 147 | 7 | 2 | 0.1 | 3 | 22.93
0.82 | 612.5 | 318.5 | 147 | 7 | 3 | 0.1 | 3 | 23.84
0.82 | 612.5 | 318.5 | 147 | 7 | 4 | 0.1 | 3 | 24.17
0.82 | 612.5 | 318.5 | 147 | 7 | 5 | 0.1 | 3 | 23.87
0.79 | 637 | 343 | 147 | 7 | 2 | 0.1 | 3 | 35.78
0.79 | 637 | 343 | 147 | 7 | 3 | 0.1 | 3 | 35.48
0.79 | 637 | 343 | 147 | 7 | 4 | 0.1 | 3 | 36.97
0.79 | 637 | 343 | 147 | 7 | 5 | 0.1 | 3 | 36.7
0.76 | 661.5 | 416.5 | 122.5 | 7 | 2 | 0.1 | 3 | 32.52
0.76 | 661.5 | 416.5 | 122.5 | 7 | 3 | 0.1 | 3 | 33.28
0.76 | 661.5 | 416.5 | 122.5 | 7 | 4 | 0.1 | 3 | 32.33
0.76 | 661.5 | 416.5 | 122.5 | 7 | 5 | 0.1 | 3 | 33.24
0.74 | 686 | 245 | 220.5 | 3.5 | 2 | 0.1 | 3 | 10.39
0.74 | 686 | 245 | 220.5 | 3.5 | 3 | 0.1 | 3 | 10.34
0.74 | 686 | 245 | 220.5 | 3.5 | 4 | 0.1 | 3 | 10.35
0.74 | 686 | 245 | 220.5 | 3.5 | 5 | 0.1 | 3 | 10.38
0.71 | 710.5 | 269.5 | 220.5 | 3.5 | 2 | 0.1 | 3 | 10.77
0.71 | 710.5 | 269.5 | 220.5 | 3.5 | 3 | 0.1 | 3 | 10.68
0.71 | 710.5 | 269.5 | 220.5 | 3.5 | 4 | 0.1 | 3 | 10.68
0.71 | 710.5 | 269.5 | 220.5 | 3.5 | 5 | 0.1 | 3 | 10.7
0.69 | 735 | 294 | 220.5 | 3.5 | 2 | 0.1 | 3 | 11.22
0.69 | 735 | 294 | 220.5 | 3.5 | 3 | 0.1 | 3 | 11.16
0.69 | 735 | 294 | 220.5 | 3.5 | 4 | 0.1 | 3 | 11.1
0.69 | 735 | 294 | 220.5 | 3.5 | 5 | 0.1 | 3 | 11.14
0.66 | 759.5 | 318.5 | 220.5 | 3.5 | 2 | 0.1 | 3 | 11.59
0.66 | 759.5 | 318.5 | 220.5 | 3.5 | 3 | 0.1 | 3 | 11.6
0.66 | 759.5 | 318.5 | 220.5 | 3.5 | 4 | 0.1 | 3 | 11.53
0.66 | 759.5 | 318.5 | 220.5 | 3.5 | 5 | 0.1 | 3 | 11.61
0.64 | 784 | 343 | 220.5 | 3.5 | 2 | 0.1 | 3 | 15.16
0.64 | 784 | 343 | 220.5 | 3.5 | 3 | 0.1 | 3 | 15.36
0.64 | 784 | 343 | 220.5 | 3.5 | 4 | 0.1 | 3 | 15.12
0.64 | 784 | 343 | 220.5 | 3.5 | 5 | 0.1 | 3 | 15.36
0.62 | 808.5 | 367.5 | 220.5 | 3.5 | 2 | 0.1 | 3 | 12.68
0.62 | 808.5 | 367.5 | 220.5 | 3.5 | 3 | 0.1 | 3 | 12.63
0.62 | 808.5 | 367.5 | 220.5 | 3.5 | 4 | 0.1 | 3 | 12.71
0.62 | 808.5 | 367.5 | 220.5 | 3.5 | 5 | 0.1 | 3 | 12.73
0.98 | 514.5 | 294 | 110.25 | 7 | 2 | 0.1 | 4 | 24.38
0.98 | 514.5 | 294 | 110.25 | 7 | 3 | 0.1 | 4 | 24.23
0.98 | 514.5 | 294 | 110.25 | 7 | 4 | 0.1 | 4 | 24.04
0.98 | 514.5 | 294 | 110.25 | 7 | 5 | 0.1 | 4 | 24.32
0.9 | 563.5 | 318.5 | 122.5 | 7 | 2 | 0.1 | 4 | 29.06
0.9 | 563.5 | 318.5 | 122.5 | 7 | 3 | 0.1 | 4 | 28.05
0.9 | 563.5 | 318.5 | 122.5 | 7 | 4 | 0.1 | 4 | 28.86
0.9 | 563.5 | 318.5 | 122.5 | 7 | 5 | 0.1 | 4 | 29.79
0.86 | 588 | 294 | 147 | 7 | 2 | 0.1 | 4 | 26.44
0.86 | 588 | 294 | 147 | 7 | 3 | 0.1 | 4 | 25.37
0.86 | 588 | 294 | 147 | 7 | 4 | 0.1 | 4 | 26.33
0.86 | 588 | 294 | 147 | 7 | 5 | 0.1 | 4 | 27.03
0.82 | 612.5 | 318.5 | 147 | 7 | 2 | 0.1 | 4 | 23.8
0.82 | 612.5 | 318.5 | 147 | 7 | 3 | 0.1 | 4 | 22.8
0.82 | 612.5 | 318.5 | 147 | 7 | 4 | 0.1 | 4 | 23.59
0.82 | 612.5 | 318.5 | 147 | 7 | 5 | 0.1 | 4 | 24.24
0.79 | 637 | 343 | 147 | 7 | 2 | 0.1 | 4 | 36.86
0.79 | 637 | 343 | 147 | 7 | 3 | 0.1 | 4 | 35.89
0.79 | 637 | 343 | 147 | 7 | 4 | 0.1 | 4 | 35.45
0.79 | 637 | 343 | 147 | 7 | 5 | 0.1 | 4 | 37.1
0.76 | 661.5 | 416.5 | 122.5 | 7 | 2 | 0.1 | 4 | 33.08
0.76 | 661.5 | 416.5 | 122.5 | 7 | 3 | 0.1 | 4 | 32.38
0.76 | 661.5 | 416.5 | 122.5 | 7 | 4 | 0.1 | 4 | 33.09
0.76 | 661.5 | 416.5 | 122.5 | 7 | 5 | 0.1 | 4 | 32.31
0.74 | 686 | 245 | 220.5 | 3.5 | 2 | 0.1 | 4 | 10.08
0.74 | 686 | 245 | 220.5 | 3.5 | 3 | 0.1 | 4 | 10.15
0.74 | 686 | 245 | 220.5 | 3.5 | 4 | 0.1 | 4 | 10.07
0.74 | 686 | 245 | 220.5 | 3.5 | 5 | 0.1 | 4 | 10.14
0.71 | 710.5 | 269.5 | 220.5 | 3.5 | 2 | 0.1 | 4 | 10.66
0.71 | 710.5 | 269.5 | 220.5 | 3.5 | 3 | 0.1 | 4 | 10.68
0.71 | 710.5 | 269.5 | 220.5 | 3.5 | 4 | 0.1 | 4 | 10.53
0.71 | 710.5 | 269.5 | 220.5 | 3.5 | 5 | 0.1 | 4 | 10.72
0.69 | 735 | 294 | 220.5 | 3.5 | 2 | 0.1 | 4 | 11.18
0.69 | 735 | 294 | 220.5 | 3.5 | 3 | 0.1 | 4 | 11.22
0.69 | 735 | 294 | 220.5 | 3.5 | 4 | 0.1 | 4 | 11.07
0.69 | 735 | 294 | 220.5 | 3.5 | 5 | 0.1 | 4 | 11.2
0.66 | 759.5 | 318.5 | 220.5 | 3.5 | 2 | 0.1 | 4 | 11.44
0.66 | 759.5 | 318.5 | 220.5 | 3.5 | 3 | 0.1 | 4 | 11.42
0.66 | 759.5 | 318.5 | 220.5 | 3.5 | 4 | 0.1 | 4 | 11.33
0.66 | 759.5 | 318.5 | 220.5 | 3.5 | 5 | 0.1 | 4 | 11.43
0.64 | 784 | 343 | 220.5 | 3.5 | 2 | 0.1 | 4 | 15.4
0.64 | 784 | 343 | 220.5 | 3.5 | 3 | 0.1 | 4 | 15.19
0.64 | 784 | 343 | 220.5 | 3.5 | 4 | 0.1 | 4 | 15.32
0.64 | 784 | 343 | 220.5 | 3.5 | 5 | 0.1 | 4 | 15.16
0.62 | 808.5 | 367.5 | 220.5 | 3.5 | 2 | 0.1 | 4 | 12.85
0.62 | 808.5 | 367.5 | 220.5 | 3.5 | 3 | 0.1 | 4 | 13.04
0.62 | 808.5 | 367.5 | 220.5 | 3.5 | 4 | 0.1 | 4 | 13
0.62 | 808.5 | 367.5 | 220.5 | 3.5 | 5 | 0.1 | 4 | 13
0.98 | 514.5 | 294 | 110.25 | 7 | 2 | 0.1 | 5 | 24.35
0.98 | 514.5 | 294 | 110.25 | 7 | 3 | 0.1 | 5 | 24.33
0.98 | 514.5 | 294 | 110.25 | 7 | 4 | 0.1 | 5 | 24.03
0.98 | 514.5 | 294 | 110.25 | 7 | 5 | 0.1 | 5 | 24.26
0.9 | 563.5 | 318.5 | 122.5 | 7 | 2 | 0.1 | 5 | 29.83
0.9 | 563.5 | 318.5 | 122.5 | 7 | 3 | 0.1 | 5 | 29.08
0.9 | 563.5 | 318.5 | 122.5 | 7 | 4 | 0.1 | 5 | 28.03
0.9 | 563.5 | 318.5 | 122.5 | 7 | 5 | 0.1 | 5 | 29.02
0.86 | 588 | 294 | 147 | 7 | 2 | 0.1 | 5 | 27.03
0.86 | 588 | 294 | 147 | 7 | 3 | 0.1 | 5 | 26.45
0.86 | 588 | 294 | 147 | 7 | 4 | 0.1 | 5 | 25.36
0.86 | 588 | 294 | 147 | 7 | 5 | 0.1 | 5 | 26.45
0.82 | 612.5 | 318.5 | 147 | 7 | 2 | 0.1 | 5 | 24.37
0.82 | 612.5 | 318.5 | 147 | 7 | 3 | 0.1 | 5 | 23.89
0.82 | 612.5 | 318.5 | 147 | 7 | 4 | 0.1 | 5 | 22.89
0.82 | 612.5 | 318.5 | 147 | 7 | 5 | 0.1 | 5 | 23.86
0.79 | 637 | 343 | 147 | 7 | 2 | 0.1 | 5 | 37.03
0.79 | 637 | 343 | 147 | 7 | 3 | 0.1 | 5 | 36.71
0.79 | 637 | 343 | 147 | 7 | 4 | 0.1 | 5 | 36.77
0.79 | 637 | 343 | 147 | 7 | 5 | 0.1 | 5 | 35.48
0.76 | 661.5 | 416.5 | 122.5 | 7 | 2 | 0.1 | 5 | 32.31
0.76 | 661.5 | 416.5 | 122.5 | 7 | 3 | 0.1 | 5 | 33.21
0.76 | 661.5 | 416.5 | 122.5 | 7 | 4 | 0.1 | 5 | 32.46
0.76 | 661.5 | 416.5 | 122.5 | 7 | 5 | 0.1 | 5 | 33.27
0.74 | 686 | 245 | 220.5 | 3.5 | 2 | 0.1 | 5 | 10.47
0.74 | 686 | 245 | 220.5 | 3.5 | 3 | 0.1 | 5 | 10.37
0.74 | 686 | 245 | 220.5 | 3.5 | 4 | 0.1 | 5 | 10.34
0.74 | 686 | 245 | 220.5 | 3.5 | 5 | 0.1 | 5 | 10.39
0.71 | 710.5 | 269.5 | 220.5 | 3.5 | 2 | 0.1 | 5 | 10.78
0.71 | 710.5 | 269.5 | 220.5 | 3.5 | 3 | 0.1 | 5 | 10.7
0.71 | 710.5 | 269.5 | 220.5 | 3.5 | 4 | 0.1 | 5 | 10.67
0.71 | 710.5 | 269.5 | 220.5 | 3.5 | 5 | 0.1 | 5 | 13.69
0.69 | 735 | 294 | 220.5 | 3.5 | 2 | 0.1 | 5 | 11.21
0.69 | 735 | 294 | 220.5 | 3.5 | 3 | 0.1 | 5 | 11.14
0.69 | 735 | 294 | 220.5 | 3.5 | 4 | 0.1 | 5 | 11.11
0.69 | 735 | 294 | 220.5 | 3.5 | 5 | 0.1 | 5 | 11.16
0.66 | 759.5 | 318.5 | 220.5 | 3.5 | 2 | 0.1 | 5 | 11.38
0.66 | 759.5 | 318.5 | 220.5 | 3.5 | 3 | 0.1 | 5 | 11.34
0.66 | 759.5 | 318.5 | 220.5 | 3.5 | 4 | 0.1 | 5 | 11.22
0.66 | 759.5 | 318.5 | 220.5 | 3.5 | 5 | 0.1 | 5 | 11.34
0.64 | 784 | 343 | 220.5 | 3.5 | 2 | 0.1 | 5 | 15.16
0.64 | 784 | 343 | 220.5 | 3.5 | 3 | 0.1 | 5 | 15.37
0.64 | 784 | 343 | 220.5 | 3.5 | 4 | 0.1 | 5 | 15.12
0.64 | 784 | 343 | 220.5 | 3.5 | 5 | 0.1 | 5 | 15.36
0.62 | 808.5 | 367.5 | 220.5 | 3.5 | 2 | 0.1 | 5 | 12.59
0.62 | 808.5 | 367.5 | 220.5 | 3.5 | 3 | 0.1 | 5 | 12.74
0.62 | 808.5 | 367.5 | 220.5 | 3.5 | 4 | 0.1 | 5 | 12.8
0.62 | 808.5 | 367.5 | 220.5 | 3.5 | 5 | 0.1 | 5 | 12.62
0.98 | 514.5 | 294 | 110.25 | 7 | 2 | 0.25 | 1 | 28.15
0.98 | 514.5 | 294 | 110.25 | 7 | 3 | 0.25 | 1 | 28.15
0.98 | 514.5 | 294 | 110.25 | 7 | 4 | 0.25 | 1 | 28.37
0.98 | 514.5 | 294 | 110.25 | 7 | 5 | 0.25 | 1 | 28.41
0.9 | 563.5 | 318.5 | 122.5 | 7 | 2 | 0.25 | 1 | 32.68
0.9 | 563.5 | 318.5 | 122.5 | 7 | 3 | 0.25 | 1 | 33.48
0.9 | 563.5 | 318.5 | 122.5 | 7 | 4 | 0.25 | 1 | 32.84
0.9 | 563.5 | 318.5 | 122.5 | 7 | 5 | 0.25 | 1 | 32
0.86 | 588 | 294 | 147 | 7 | 2 | 0.25 | 1 | 29.54
0.86 | 588 | 294 | 147 | 7 | 3 | 0.25 | 1 | 30.05
0.86 | 588 | 294 | 147 | 7 | 4 | 0.25 | 1 | 29.6
0.86 | 588 | 294 | 147 | 7 | 5 | 0.25 | 1 | 28.66
0.82 | 612.5 | 318.5 | 147 | 7 | 2 | 0.25 | 1 | 26.84
0.82 | 612.5 | 318.5 | 147 | 7 | 3 | 0.25 | 1 | 27.27
0.82 | 612.5 | 318.5 | 147 | 7 | 4 | 0.25 | 1 | 26.97
0.82 | 612.5 | 318.5 | 147 | 7 | 5 | 0.25 | 1 | 26.19
0.79 | 637 | 343 | 147 | 7 | 2 | 0.25 | 1 | 38.67
0.79 | 637 | 343 | 147 | 7 | 3 | 0.25 | 1 | 40.03
0.79 | 637 | 343 | 147 | 7 | 4 | 0.25 | 1 | 39.86
0.79 | 637 | 343 | 147 | 7 | 5 | 0.25 | 1 | 39.04
0.76 | 661.5 | 416.5 | 122.5 | 7 | 2 | 0.25 | 1 | 36.96
0.76 | 661.5 | 416.5 | 122.5 | 7 | 3 | 0.25 | 1 | 36.13
0.76 | 661.5 | 416.5 | 122.5 | 7 | 4 | 0.25 | 1 | 36.91
0.76 | 661.5 | 416.5 | 122.5 | 7 | 5 | 0.25 | 1 | 36.43
0.74 | 686 | 245 | 220.5 | 3.5 | 2 | 0.25 | 1 | 12.43
0.74 | 686 | 245 | 220.5 | 3.5 | 3 | 0.25 | 1 | 12.5
0.74 | 686 | 245 | 220.5 | 3.5 | 4 | 0.25 | 1 | 12.41
0.74 | 686 | 245 | 220.5 | 3.5 | 5 | 0.25 | 1 | 12.45
0.71 | 710.5 | 269.5 | 220.5 | 3.5 | 2 | 0.25 | 1 | 12.57
0.71 | 710.5 | 269.5 | 220.5 | 3.5 | 3 | 0.25 | 1 | 12.65
0.71 | 710.5 | 269.5 | 220.5 | 3.5 | 4 | 0.25 | 1 | 12.57
0.71 | 710.5 | 269.5 | 220.5 | 3.5 | 5 | 0.25 | 1 | 12.63
0.69 | 735 | 294 | 220.5 | 3.5 | 2 | 0.25 | 1 | 12.78
0.69 | 735 | 294 | 220.5 | 3.5 | 3 | 0.25 | 1 | 12.93
0.69 | 735 | 294 | 220.5 | 3.5 | 4 | 0.25 | 1 | 12.73
0.69 | 735 | 294 | 220.5 | 3.5 | 5 | 0.25 | 1 | 12.72
0.66 | 759.5 | 318.5 | 220.5 | 3.5 | 2 | 0.25 | 1 | 13.17
0.66 | 759.5 | 318.5 | 220.5 | 3.5 | 3 | 0.25 | 1 | 13.18
0.66 | 759.5 | 318.5 | 220.5 | 3.5 | 4 | 0.25 | 1 | 13.17
0.66 | 759.5 | 318.5 | 220.5 | 3.5 | 5 | 0.25 | 1 | 13.18
0.64 | 784 | 343 | 220.5 | 3.5 | 2 | 0.25 | 1 | 17.5
0.64 | 784 | 343 | 220.5 | 3.5 | 3 | 0.25 | 1 | 17.35
0.64 | 784 | 343 | 220.5 | 3.5 | 4 | 0.25 | 1 | 17.52
0.64 | 784 | 343 | 220.5 | 3.5 | 5 | 0.25 | 1 | 17.37
0.62 | 808.5 | 367.5 | 220.5 | 3.5 | 2 | 0.25 | 1 | 15.09
0.62 | 808.5 | 367.5 | 220.5 | 3.5 | 3 | 0.25 | 1 | 15.12
0.62 | 808.5 | 367.5 | 220.5 | 3.5 | 4 | 0.25 | 1 | 15.08
0.62 | 808.5 | 367.5 | 220.5 | 3.5 | 5 | 0.25 | 1 | 15.16
0.98 | 514.5 | 294 | 110.25 | 7 | 2 | 0.25 | 2 | 28.67
0.98 | 514.5 | 294 | 110.25 | 7 | 3 | 0.25 | 2 | 28.57
0.98 | 514.5 | 294 | 110.25 | 7 | 4 | 0.25 | 2 | 28.18
0.98 | 514.5 | 294 | 110.25 | 7 | 5 | 0.25 | 2 | 28.6
0.9 | 563.5 | 318.5 | 122.5 | 7 | 2 | 0.25 | 2 | 32.46
0.9 | 563.5 | 318.5 | 122.5 | 7 | 3 | 0.25 | 2 | 33.27
0.9 | 563.5 | 318.5 | 122.5 | 7 | 4 | 0.25 | 2 | 32.33
0.9 | 563.5 | 318.5 | 122.5 | 7 | 5 | 0.25 | 2 | 31.66
0.86 | 588 | 294 | 147 | 7 | 2 | 0.25 | 2 | 29.34
0.86 | 588 | 294 | 147 | 7 | 3 | 0.25 | 2 | 29.87
0.86 | 588 | 294 | 147 | 7 | 4 | 0.25 | 2 | 29.27
0.86 | 588 | 294 | 147 | 7 | 5 | 0.25 | 2 | 28.4
0.82 | 612.5 | 318.5 | 147 | 7 | 2 | 0.25 | 2 | 25.74
0.82 | 612.5 | 318.5 | 147 | 7 | 3 | 0.25 | 2 | 25.98
0.82 | 612.5 | 318.5 | 147 | 7 | 4 | 0.25 | 2 | 25.38
0.82 | 612.5 | 318.5 | 147 | 7 | 5 | 0.25 | 2 | 24.94
0.79 | 637 | 343 | 147 | 7 | 2 | 0.25 | 2 | 38.57
0.79 | 637 | 343 | 147 | 7 | 3 | 0.25 | 2 | 40.19
0.79 | 637 | 343 | 147 | 7 | 4 | 0.25 | 2 | 39.97
0.79 | 637 | 343 | 147 | 7 | 5 | 0.25 | 2 | 38.98
0.76 | 661.5 | 416.5 | 122.5 | 7 | 2 | 0.25 | 2 | 36.95
0.76 | 661.5 | 416.5 | 122.5 | 7 | 3 | 0.25 | 2 | 36.28
0.76 | 661.5 | 416.5 | 122.5 | 7 | 4 | 0.25 | 2 | 36.86
0.76 | 661.5 | 416.5 | 122.5 | 7 | 5 | 0.25 | 2 | 36.45
0.74 | 686 | 245 | 220.5 | 3.5 | 2 | 0.25 | 2 | 12.35
0.74 | 686 | 245 | 220.5 | 3.5 | 3 | 0.25 | 2 | 12.45
0.74 | 686 | 245 | 220.5 | 3.5 | 4 | 0.25 | 2 | 12.16
0.74 | 686 | 245 | 220.5 | 3.5 | 5 | 0.25 | 2 | 12.3
0.71 | 710.5 | 269.5 | 220.5 | 3.5 | 2 | 0.25 | 2 | 12.33
0.71 | 710.5 | 269.5 | 220.5 | 3.5 | 3 | 0.25 | 2 | 12.29
0.71 | 710.5 | 269.5 | 220.5 | 3.5 | 4 | 0.25 | 2 | 12.2
0.71 | 710.5 | 269.5 | 220.5 | 3.5 | 5 | 0.25 | 2 | 12.49
0.69 | 735 | 294 | 220.5 | 3.5 | 2 | 0.25 | 2 | 12.85
0.69 | 735 | 294 | 220.5 | 3.5 | 3 | 0.25 | 2 | 12.87
0.69 | 735 | 294 | 220.5 | 3.5 | 4 | 0.25 | 2 | 12.73
0.69 | 735 | 294 | 220.5 | 3.5 | 5 | 0.25 | 2 | 12.95
0.66 | 759.5 | 318.5 | 220.5 | 3.5 | 2 | 0.25 | 2 | 13.05
0.66 | 759.5 | 318.5 | 220.5 | 3.5 | 3 | 0.25 | 2 | 12.93
0.66 | 759.5 | 318.5 | 220.5 | 3.5 | 4 | 0.25 | 2 | 12.77
0.66 | 759.5 | 318.5 | 220.5 | 3.5 | 5 | 0.25 | 2 | 13
0.64 | 784 | 343 | 220.5 | 3.5 | 2 | 0.25 | 2 | 17.14
0.64 | 784 | 343 | 220.5 | 3.5 | 3 | 0.25 | 2 | 16.84
0.64 | 784 | 343 | 220.5 | 3.5 | 4 | 0.25 | 2 | 17.02
0.64 | 784 | 343 | 220.5 | 3.5 | 5 | 0.25 | 2 | 17.11
0.62 | 808.5 | 367.5 | 220.5 | 3.5 | 2 | 0.25 | 2 | 14.34
0.62 | 808.5 | 367.5 | 220.5 | 3.5 | 3 | 0.25 | 2 | 14.66
0.62 | 808.5 | 367.5 | 220.5 | 3.5 | 4 | 0.25 | 2 | 14.6
0.62 | 808.5 | 367.5 | 220.5 | 3.5 | 5 | 0.25 | 2 | 14.6
0.98 | 514.5 | 294 | 110.25 | 7 | 2 | 0.25 | 3 | 28.67
0.98 | 514.5 | 294 | 110.25 | 7 | 3 | 0.25 | 3 | 28.56
0.98 | 514.5 | 294 | 110.25 | 7 | 4 | 0.25 | 3 | 28.17
0.98 | 514.5 | 294 | 110.25 | 7 | 5 | 0.25 | 3 | 28.63
0.9 | 563.5 | 318.5 | 122.5 | 7 | 2 | 0.25 | 3 | 31.63
0.9 | 563.5 | 318.5 | 122.5 | 7 | 3 | 0.25 | 3 | 32.4
0.9 | 563.5 | 318.5 | 122.5 | 7 | 4 | 0.25 | 3 | 32.68
0.9 | 563.5 | 318.5 | 122.5 | 7 | 5 | 0.25 | 3 | 32.29
0.86 | 588 | 294 | 147 | 7 | 2 | 0.25 | 3 | 28.4
0.86 | 588 | 294 | 147 | 7 | 3 | 0.25 | 3 | 29.4
0.86 | 588 | 294 | 147 | 7 | 4 | 0.25 | 3 | 29.43
0.86 | 588 | 294 | 147 | 7 | 5 | 0.25 | 3 | 29.07
0.82 | 612.5 | 318.5 | 147 | 7 | 2 | 0.25 | 3 | 24.7
0.82 | 612.5 | 318.5 | 147 | 7 | 3 | 0.25 | 3 | 25.48
0.82 | 612.5 | 318.5 | 147 | 7 | 4 | 0.25 | 3 | 25.37
0.82 | 612.5 | 318.5 | 147 | 7 | 5 | 0.25 | 3 | 25.17
0.79 | 637 | 343 | 147 | 7 | 2 | 0.25 | 3 | 39.04
0.79 | 637 | 343 | 147 | 7 | 3 | 0.25 | 3 | 38.35
0.79 | 637 | 343 | 147 | 7 | 4 | 0.25 | 3 | 39.81
0.79 | 637 | 343 | 147 | 7 | 5 | 0.25 | 3 | 39.83
0.76 | 661.5 | 416.5 | 122.5 | 7 | 2 | 0.25 | 3 | 35.99
0.76 | 661.5 | 416.5 | 122.5 | 7 | 3 | 0.25 | 3 | 36.59
0.76 | 661.5 | 416.5 | 122.5 | 7 | 4 | 0.25 | 3 | 35.64
0.76 | 661.5 | 416.5 | 122.5 | 7 | 5 | 0.25 | 3 | 36.52
0.74 | 686 | 245 | 220.5 | 3.5 | 2 | 0.25 | 3 | 11.8
0.74 | 686 | 245 | 220.5 | 3.5 | 3 | 0.25 | 3 | 12.03
0.74 | 686 | 245 | 220.5 | 3.5 | 4 | 0.25 | 3 | 11.98
0.74 | 686 | 245 | 220.5 | 3.5 | 5 | 0.25 | 3 | 11.69
0.71 | 710.5 | 269.5 | 220.5 | 3.5 | 2 | 0.25 | 3 | 12.41
0.71 | 710.5 | 269.5 | 220.5 | 3.5 | 3 | 0.25 | 3 | 12.28
0.71 | 710.5 | 269.5 | 220.5 | 3.5 | 4 | 0.25 | 3 | 12.1
0.71 | 710.5 | 269.5 | 220.5 | 3.5 | 5 | 0.25 | 3 | 12.19
0.69 | 735 | 294 | 220.5 | 3.5 | 2 | 0.25 | 3 | 12.34
0.69 | 735 | 294 | 220.5 | 3.5 | 3 | 0.25 | 3 | 12.46
0.69 | 735 | 294 | 220.5 | 3.5 | 4 | 0.25 | 3 | 12.31
0.69 | 735 | 294 | 220.5 | 3.5 | 5 | 0.25 | 3 | 12.12
0.66 | 759.5 | 318.5 | 220.5 | 3.5 | 2 | 0.25 | 3 | 12.97
0.66 | 759.5 | 318.5 | 220.5 | 3.5 | 3 | 0.25 | 3 | 13.01
0.66 | 759.5 | 318.5 | 220.5 | 3.5 | 4 | 0.25 | 3 | 12.74
0.66 | 759.5 | 318.5 | 220.5 | 3.5 | 5 | 0.25 | 3 | 12.84
0.64 | 784 | 343 | 220.5 | 3.5 | 2 | 0.25 | 3 | 16.83
0.64 | 784 | 343 | 220.5 | 3.5 | 3 | 0.25 | 3 | 16.93
0.64 | 784 | 343 | 220.5 | 3.5 | 4 | 0.25 | 3 | 16.66
0.64 | 784 | 343 | 220.5 | 3.5 | 5 | 0.25 | 3 | 16.86
0.62 | 808.5 | 367.5 | 220.5 | 3.5 | 2 | 0.25 | 3 | 13.91
0.62 | 808.5 | 367.5 | 220.5 | 3.5 | 3 | 0.25 | 3 | 14.34
0.62 | 808.5 | 367.5 | 220.5 | 3.5 | 4 | 0.25 | 3 | 13.95
0.62 | 808.5 | 367.5 | 220.5 | 3.5 | 5 | 0.25 | 3 | 13.99
0.98 | 514.5 | 294 | 110.25 | 7 | 2 | 0.25 | 4 | 28.7
0.98 | 514.5 | 294 | 110.25 | 7 | 3 | 0.25 | 4 | 28.55
0.98 | 514.5 | 294 | 110.25 | 7 | 4 | 0.25 | 4 | 28.15
0.98 | 514.5 | 294 | 110.25 | 7 | 5 | 0.25 | 4 | 28.62
0.9 | 563.5 | 318.5 | 122.5 | 7 | 2 | 0.25 | 4 | 32.67
0.9 | 563.5 | 318.5 | 122.5 | 7 | 3 | 0.25 | 4 | 31.69
0.9 | 563.5 | 318.5 | 122.5 | 7 | 4 | 0.25 | 4 | 32.07
0.9 | 563.5 | 318.5 | 122.5 | 7 | 5 | 0.25 | 4 | 33.28
0.86 | 588 | 294 | 147 | 7 | 2 | 0.25 | 4 | 29.47
0.86 | 588 | 294 | 147 | 7 | 3 | 0.25 | 4 | 28.42
0.86 | 588 | 294 | 147 | 7 | 4 | 0.25 | 4 | 29.08
0.86 | 588 | 294 | 147 | 7 | 5 | 0.25 | 4 | 29.88
0.82 | 612.5 | 318.5 | 147 | 7 | 2 | 0.25 | 4 | 25.66
0.82 | 612.5 | 318.5 | 147 | 7 | 3 | 0.25 | 4 | 24.96
0.82 | 612.5 | 318.5 | 147 | 7 | 4 | 0.25 | 4 | 25.43
0.82 | 612.5 | 318.5 | 147 | 7 | 5 | 0.25 | 4 | 26
0.79 | 637 | 343 | 147 | 7 | 2 | 0.25 | 4 | 40
0.79 | 637 | 343 | 147 | 7 | 3 | 0.25 | 4 | 38.84
0.79 | 637 | 343 | 147 | 7 | 4 | 0.25 | 4 | 38.33
0.79 | 637 | 343 | 147 | 7 | 5 | 0.25 | 4 | 40.12
0.76 | 661.5 | 416.5 | 122.5 | 7 | 2 | 0.25 | 4 | 36.95
0.76 | 661.5 | 416.5 | 122.5 | 7 | 3 | 0.25 | 4 | 36.45
0.76 | 661.5 | 416.5 | 122.5 | 7 | 4 | 0.25 | 4 | 36.81
0.76 | 661.5 | 416.5 | 122.5 | 7 | 5 | 0.25 | 4 | 36.26
0.74 | 686 | 245 | 220.5 | 3.5 | 2 | 0.25 | 4 | 12.32
0.74 | 686 | 245 | 220.5 | 3.5 | 3 | 0.25 | 4 | 12.3
0.74 | 686 | 245 | 220.5 | 3.5 | 4 | 0.25 | 4 | 12.18
0.74 | 686 | 245 | 220.5 | 3.5 | 5 | 0.25 | 4 | 12.43
0.71 | 710.5 | 269.5 | 220.5 | 3.5 | 2 | 0.25 | 4 | 12.36
0.71 | 710.5 | 269.5 | 220.5 | 3.5 | 3 | 0.25 | 4 | 12.49
0.71 | 710.5 | 269.5 | 220.5 | 3.5 | 4 | 0.25 | 4 | 12.17
0.71 | 710.5 | 269.5 | 220.5 | 3.5 | 5 | 0.25 | 4 | 12.28
0.69 | 735 | 294 | 220.5 | 3.5 | 2 | 0.25 | 4 | 12.91
0.69 | 735 | 294 | 220.5 | 3.5 | 3 | 0.25 | 4 | 12.95
0.69 | 735 | 294 | 220.5 | 3.5 | 4 | 0.25 | 4 | 12.67
0.69 | 735 | 294 | 220.5 | 3.5 | 5 | 0.25 | 4 | 12.86
0.66 | 759.5 | 318.5 | 220.5 | 3.5 | 2 | 0.25 | 4 | 12.95
0.66 | 759.5 | 318.5 | 220.5 | 3.5 | 3 | 0.25 | 4 | 13
0.66 | 759.5 | 318.5 | 220.5 | 3.5 | 4 | 0.25 | 4 | 12.86
0.66 | 759.5 | 318.5 | 220.5 | 3.5 | 5 | 0.25 | 4 | 12.92
0.64 | 784 | 343 | 220.5 | 3.5 | 2 | 0.25 | 4 | 16.99
0.64 | 784 | 343 | 220.5 | 3.5 | 3 | 0.25 | 4 | 16.69
0.64 | 784 | 343 | 220.5 | 3.5 | 4 | 0.25 | 4 | 16.56
0.64 | 784 | 343 | 220.5 | 3.5 | 5 | 0.25 | 4 | 16.62
0.62 | 808.5 | 367.5 | 220.5 | 3.5 | 2 | 0.25 | 4 | 14.33
0.62 | 808.5 | 367.5 | 220.5 | 3.5 | 3 | 0.25 | 4 | 14.61
0.62 | 808.5 | 367.5 | 220.5 | 3.5 | 4 | 0.25 | 4 | 14.61
0.62 | 808.5 | 367.5 | 220.5 | 3.5 | 5 | 0.25 | 4 | 14.65
0.98 | 514.5 | 294 | 110.25 | 7 | 2 | 0.25 | 5 | 28.69
0.98 | 514.5 | 294 | 110.25 | 7 | 3 | 0.25 | 5 | 28.58
0.98 | 514.5 | 294 | 110.25 | 7 | 4 | 0.25 | 5 | 28.15
0.98 | 514.5 | 294 | 110.25 | 7 | 5 | 0.25 | 5 | 28.61
0.9 | 563.5 | 318.5 | 122.5 | 7 | 2 | 0.25 | 5 | 33.13
0.9 | 563.5 | 318.5 | 122.5 | 7 | 3 | 0.25 | 5 | 32.31
0.9 | 563.5 | 318.5 | 122.5 | 7 | 4 | 0.25 | 5 | 31.53
0.9 | 563.5 | 318.5 | 122.5 | 7 | 5 | 0.25 | 5 | 32.46
0.86 | 588 | 294 | 147 | 7 | 2 | 0.25 | 5 | 29.71
0.86 | 588 | 294 | 147 | 7 | 3 | 0.25 | 5 | 29.09
0.86 | 588 | 294 | 147 | 7 | 4 | 0.25 | 5 | 28.31
0.86 | 588 | 294 | 147 | 7 | 5 | 0.25 | 5 | 29.39
0.82 | 612.5 | 318.5 | 147 | 7 | 2 | 0.25 | 5 | 25.7
0.82 | 612.5 | 318.5 | 147 | 7 | 3 | 0.25 | 5 | 25.17
0.82 | 612.5 | 318.5 | 147 | 7 | 4 | 0.25 | 5 | 24.6
0.82 | 612.5 | 318.5 | 147 | 7 | 5 | 0.25 | 5 | 25.49
0.79 | 637 | 343 | 147 | 7 | 2 | 0.25 | 5 | 39.89
0.79 | 637 | 343 | 147 | 7 | 3 | 0.25 | 5 | 39.83
0.79 | 637 | 343 | 147 | 7 | 4 | 0.25 | 5 | 39.01
0.79 | 637 | 343 | 147 | 7 | 5 | 0.25 | 5 | 38.65
0.76 | 661.5 | 416.5 | 122.5 | 7 | 2 | 0.25 | 5 | 35.69
0.76 | 661.5 | 416.5 | 122.5 | 7 | 3 | 0.25 | 5 | 36.64
0.76 | 661.5 | 416.5 | 122.5 | 7 | 4 | 0.25 | 5 | 36.06
0.76 | 661.5 | 416.5 | 122.5 | 7 | 5 | 0.25 | 5 | 36.7
0.74 | 686 | 245 | 220.5 | 3.5 | 2 | 0.25 | 5 | 12.12
0.74 | 686 | 245 | 220.5 | 3.5 | 3 | 0.25 | 5 | 11.67
0.74 | 686 | 245 | 220.5 | 3.5 | 4 | 0.25 | 5 | 11.64
0.74 | 686 | 245 | 220.5 | 3.5 | 5 | 0.25 | 5 | 12.02
0.71 | 710.5 | 269.5 | 220.5 | 3.5 | 2 | 0.25 | 5 | 12.27
0.71 | 710.5 | 269.5 | 220.5 | 3.5 | 3 | 0.25 | 5 | 12.19
0.71 | 710.5 | 269.5 | 220.5 | 3.5 | 4 | 0.25 | 5 | 12.25
0.71 | 710.5 | 269.5 | 220.5 | 3.5 | 5 | 0.25 | 5 | 12.27
0.69 | 735 | 294 | 220.5 | 3.5 | 2 | 0.25 | 5 | 12.47
0.69 | 735 | 294 | 220.5 | 3.5 | 3 | 0.25 | 5 | 12.12
0.69 | 735 | 294 | 220.5 | 3.5 | 4 | 0.25 | 5 | 12.18
0.69 | 735 | 294 | 220.5 | 3.5 | 5 | 0.25 | 5 | 12.47
0.66 | 759.5 | 318.5 | 220.5 | 3.5 | 2 | 0.25 | 5 | 12.93
0.66 | 759.5 | 318.5 | 220.5 | 3.5 | 3 | 0.25 | 5 | 12.82
0.66 | 759.5 | 318.5 | 220.5 | 3.5 | 4 | 0.25 | 5 | 12.78
0.66 | 759.5 | 318.5 | 220.5 | 3.5 | 5 | 0.25 | 5 | 13.02
0.64 | 784 | 343 | 220.5 | 3.5 | 2 | 0.25 | 5 | 16.73
0.64 | 784 | 343 | 220.5 | 3.5 | 3 | 0.25 | 5 | 16.86
0.64 | 784 | 343 | 220.5 | 3.5 | 4 | 0.25 | 5 | 16.76
0.64 | 784 | 343 | 220.5 | 3.5 | 5 | 0.25 | 5 | 16.92
0.62 | 808.5 | 367.5 | 220.5 | 3.5 | 2 | 0.25 | 5 | 13.68
0.62 | 808.5 | 367.5 | 220.5 | 3.5 | 3 | 0.25 | 5 | 13.99
0.62 | 808.5 | 367.5 | 220.5 | 3.5 | 4 | 0.25 | 5 | 14.16
0.62 | 808.5 | 367.5 | 220.5 | 3.5 | 5 | 0.25 | 5 | 13.86
0.98 | 514.5 | 294 | 110.25 | 7 | 2 | 0.4 | 1 | 32.26
0.98 | 514.5 | 294 | 110.25 | 7 | 3 | 0.4 | 1 | 32.26
0.98 | 514.5 | 294 | 110.25 | 7 | 4 | 0.4 | 1 | 32.49
0.98 | 514.5 | 294 | 110.25 | 7 | 5 | 0.4 | 1 | 32.53
0.9 | 563.5 | 318.5 | 122.5 | 7 | 2 | 0.4 | 1 | 36.47
0.9 | 563.5 | 318.5 | 122.5 | 7 | 3 | 0.4 | 1 | 37.24
0.9 | 563.5 | 318.5 | 122.5 | 7 | 4 | 0.4 | 1 | 36.66
0.9 | 563.5 | 318.5 | 122.5 | 7 | 5 | 0.4 | 1 | 35.96
0.86 | 588 | 294 | 147 | 7 | 2 | 0.4 | 1 | 31.89
0.86 | 588 | 294 | 147 | 7 | 3 | 0.4 | 1 | 32.39
0.86 | 588 | 294 | 147 | 7 | 4 | 0.4 | 1 | 32.09
0.86 | 588 | 294 | 147 | 7 | 5 | 0.4 | 1 | 31.29
0.82 | 612.5 | 318.5 | 147 | 7 | 2 | 0.4 | 1 | 29.22
0.82 | 612.5 | 318.5 | 147 | 7 | 3 | 0.4 | 1 | 29.91
0.82 | 612.5 | 318.5 | 147 | 7 | 4 | 0.4 | 1 | 29.53
0.82 | 612.5 | 318.5 | 147 | 7 | 5 | 0.4 | 1 | 28.65
0.79 | 637 | 343 | 147 | 7 | 2 | 0.4 | 1 | 41.4
0.79 | 637 | 343 | 147 | 7 | 3 | 0.4 | 1 | 42.62
0.79 | 637 | 343 | 147 | 7 | 4 | 0.4 | 1 | 42.5
0.79 | 637 | 343 | 147 | 7 | 5 | 0.4 | 1 | 41.67
0.76 | 661.5 | 416.5 | 122.5 | 7 | 2 | 0.4 | 1 | 40.78
0.76 | 661.5 | 416.5 | 122.5 | 7 | 3 | 0.4 | 1 | 39.97
0.76 | 661.5 | 416.5 | 122.5 | 7 | 4 | 0.4 | 1 | 40.71
0.76 | 661.5 | 416.5 | 122.5 | 7 | 5 | 0.4 | 1 | 40.43
0.74 | 686 | 245 | 220.5 | 3.5 | 2 | 0.4 | 1 | 14.52
0.74 | 686 | 245 | 220.5 | 3.5 | 3 | 0.4 | 1 | 14.61
0.74 | 686 | 245 | 220.5 | 3.5 | 4 | 0.4 | 1 | 14.5
0.74 | 686 | 245 | 220.5 | 3.5 | 5 | 0.4 | 1 | 14.55
0.71 | 710.5 | 269.5 | 220.5 | 3.5 | 2 | 0.4 | 1 | 14.51
0.71 | 710.5 | 269.5 | 220.5 | 3.5 | 3 | 0.4 | 1 | 14.6
0.71 | 710.5 | 269.5 | 220.5 | 3.5 | 4 | 0.4 | 1 | 14.5
0.71 | 710.5 | 269.5 | 220.5 | 3.5 | 5 | 0.4 | 1 | 14.58
0.69 | 735 | 294 | 220.5 | 3.5 | 2 | 0.4 | 1 | 14.51
0.69 | 735 | 294 | 220.5 | 3.5 | 3 | 0.4 | 1 | 14.7
0.69 | 735 | 294 | 220.5 | 3.5 | 4 | 0.4 | 1 | 14.42
0.69 | 735 | 294 | 220.5 | 3.5 | 5 | 0.4 | 1 | 14.42
0.66 | 759.5 | 318.5 | 220.5 | 3.5 | 2 | 0.4 | 1 | 15.23
0.66 | 759.5 | 318.5 | 220.5 | 3.5 | 3 | 0.4 | 1 | 15.23
0.66 | 759.5 | 318.5 | 220.5 | 3.5 | 4 | 0.4 | 1 | 15.23
0.66 | 759.5 | 318.5 | 220.5 | 3.5 | 5 | 0.4 | 1 | 15.23
0.64 | 784 | 343 | 220.5 | 3.5 | 2 | 0.4 | 1 | 19.52
0.64 | 784 | 343 | 220.5 | 3.5 | 3 | 0.4 | 1 | 19.36
0.64 | 784 | 343 | 220.5 | 3.5 | 4 | 0.4 | 1 | 19.48
0.64 | 784 | 343 | 220.5 | 3.5 | 5 | 0.4 | 1 | 19.42
0.62 | 808.5 | 367.5 | 220.5 | 3.5 | 2 | 0.4 | 1 | 15.09
0.62 | 808.5 | 367.5 | 220.5 | 3.5 | 3 | 0.4 | 1 | 17.17
0.62 | 808.5 | 367.5 | 220.5 | 3.5 | 4 | 0.4 | 1 | 17.14
0.62 | 808.5 | 367.5 | 220.5 | 3.5 | 5 | 0.4 | 1 | 17.14
0.98 | 514.5 | 294 | 110.25 | 7 | 2 | 0.4 | 2 | 32.82
0.98 | 514.5 | 294 | 110.25 | 7 | 3 | 0.4 | 2 | 32.71
0.98 | 514.5 | 294 | 110.25 | 7 | 4 | 0.4 | 2 | 32.24
0.98 | 514.5 | 294 | 110.25 | 7 | 5 | 0.4 | 2 | 32.72
0.9 | 563.5 | 318.5 | 122.5 | 7 | 2 | 0.4 | 2 | 35.84
0.9 | 563.5 | 318.5 | 122.5 | 7 | 3 | 0.4 | 2 | 36.57
0.9 | 563.5 | 318.5 | 122.5 | 7 | 4 | 0.4 | 2 | 36.06
0.9 | 563.5 | 318.5 | 122.5 | 7 | 5 | 0.4 | 2 | 35.69
0.86 | 588 | 294 | 147 | 7 | 2 | 0.4 | 2 | 32.48
0.86 | 588 | 294 | 147 | 7 | 3 | 0.4 | 2 | 32.74
0.86 | 588 | 294 | 147 | 7 | 4 | 0.4 | 2 | 32.13
0.86 | 588 | 294 | 147 | 7 | 5 | 0.4 | 2 | 31.64
0.82 | 612.5 | 318.5 | 147 | 7 | 2 | 0.4 | 2 | 28.95
0.82 | 612.5 | 318.5 | 147 | 7 | 3 | 0.4 | 2 | 29.49
0.82 | 612.5 | 318.5 | 147 | 7 | 4 | 0.4 | 2 | 28.64
0.82 | 612.5 | 318.5 | 147 | 7 | 5 | 0.4 | 2 | 28.01
0.79 | 637 | 343 | 147 | 7 | 2 | 0.4 | 2 | 41.64
0.79 | 637 | 343 | 147 | 7 | 3 | 0.4 | 2 | 43.1
0.79 | 637 | 343 | 147 | 7 | 4 | 0.4 | 2 | 42.74
0.79 | 637 | 343 | 147 | 7 | 5 | 0.4 | 2 | 41.92
0.76 | 661.5 | 416.5 | 122.5 | 7 | 2 | 0.4 | 2 | 40.78
0.76 | 661.5 | 416.5 | 122.5 | 7 | 3 | 0.4 | 2 | 40.15
0.76 | 661.5 | 416.5 | 122.5 | 7 | 4 | 0.4 | 2 | 40.57
0.76 | 661.5 | 416.5 | 122.5 | 7 | 5 | 0.4 | 2 | 40.42
0.74 | 686 | 245 | 220.5 | 3.5 | 2 | 0.4 | 2 | 14.54
0.74 | 686 | 245 | 220.5 | 3.5 | 3 | 0.4 | 2 | 14.45
0.74 | 686 | 245 | 220.5 | 3.5 | 4 | 0.4 | 2 | 14.18
0.74 | 686 | 245 | 220.5 | 3.5 | 5 | 0.4 | 2 | 14.5
0.71 | 710.5 | 269.5 | 220.5 | 3.5 | 2 | 0.4 | 2 | 14.7
0.71 | 710.5 | 269.5 | 220.5 | 3.5 | 3 | 0.4 | 2 | 14.66
0.71 | 710.5 | 269.5 | 220.5 | 3.5 | 4 | 0.4 | 2 | 14.4
0.71 | 710.5 | 269.5 | 220.5 | 3.5 | 5 | 0.4 | 2 | 14.71
0.69 | 735 | 294 | 220.5 | 3.5 | 2 | 0.4 | 2 | 14.75
0.69 | 735 | 294 | 220.5 | 3.5 | 3 | 0.4 | 2 | 14.71
0.69 | 735 | 294 | 220.5 | 3.5 | 4 | 0.4 | 2 | 14.33
0.69 | 735 | 294 | 220.5 | 3.5 | 5 | 0.4 | 2 | 14.62
0.66 | 759.5 | 318.5 | 220.5 | 3.5 | 2 | 0.4 | 2 | 15.34
0.66 | 759.5 | 318.5 | 220.5 | 3.5 | 3 | 0.4 | 2 | 15.29
0.66 | 759.5 | 318.5 | 220.5 | 3.5 | 4 | 0.4 | 2 | 15.09
0.66 | 759.5 | 318.5 | 220.5 | 3.5 | 5 | 0.4 | 2 | 15.3
0.64 | 784 | 343 | 220.5 | 3.5 | 2 | 0.4 | 2 | 19.2
0.64 | 784 | 343 | 220.5 | 3.5 | 3 | 0.4 | 2 | 18.88
0.64 | 784 | 343 | 220.5 | 3.5 | 4 | 0.4 | 2 | 18.9
0.64 | 784 | 343 | 220.5 | 3.5 | 5 | 0.4 | 2 | 19.12
0.62 | 808.5 | 367.5 | 220.5 | 3.5 | 2 | 0.4 | 2 | 16.76
0.62 | 808.5 | 367.5 | 220.5 | 3.5 | 3 | 0.4 | 2 | 17.23
0.62 | 808.5 | 367.5 | 220.5 | 3.5 | 4 | 0.4 | 2 | 17.26
0.62 | 808.5 | 367.5 | 220.5 | 3.5 | 5 | 0.4 | 2 | 17.15
0.98 | 514.5 | 294 | 110.25 | 7 | 2 | 0.4 | 3 | 32.82
0.98 | 514.5 | 294 | 110.25 | 7 | 3 | 0.4 | 3 | 32.69
0.98 | 514.5 | 294 | 110.25 | 7 | 4 | 0.4 | 3 | 32.23
0.98 | 514.5 | 294 | 110.25 | 7 | 5 | 0.4 | 3 | 32.75
0.9 | 563.5 | 318.5 | 122.5 | 7 | 2 | 0.4 | 3 | 34.24
0.9 | 563.5 | 318.5 | 122.5 | 7 | 3 | 0.4 | 3 | 34.95
0.9 | 563.5 | 318.5 | 122.5 | 7 | 4 | 0.4 | 3 | 35.05
0.9 | 563.5 | 318.5 | 122.5 | 7 | 5 | 0.4 | 3 | 34.29
0.86 | 588 | 294 | 147 | 7 | 2 | 0.4 | 3 | 31.28
0.86 | 588 | 294 | 147 | 7 | 3 | 0.4 | 3 | 32.12
0.86 | 588 | 294 | 147 | 7 | 4 | 0.4 | 3 | 32.05
0.86 | 588 | 294 | 147 | 7 | 5 | 0.4 | 3 | 31.84
0.82 | 612.5 | 318.5 | 147 | 7 | 2 | 0.4 | 3 | 28.67
0.82 | 612.5 | 318.5 | 147 | 7 | 3 | 0.4 | 3 | 29.67
0.82 | 612.5 | 318.5 | 147 | 7 | 4 | 0.4 | 3 | 29.47
0.82 | 612.5 | 318.5 | 147 | 7 | 5 | 0.4 | 3 | 28.91
0.79 | 637 | 343 | 147 | 7 | 2 | 0.4 | 3 | 41.26
0.79 | 637 | 343 | 147 | 7 | 3 | 0.4 | 3 | 41.3
0.79 | 637 | 343 | 147 | 7 | 4 | 0.4 | 3 | 42.49
0.79 | 637 | 343 | 147 | 7 | 5 | 0.4 | 3 | 42.08
0.76 | 661.5 | 416.5 | 122.5 | 7 | 2 | 0.4 | 3 | 39.32
0.76 | 661.5 | 416.5 | 122.5 | 7 | 3 | 0.4 | 3 | 39.84
0.76 | 661.5 | 416.5 | 122.5 | 7 | 4 | 0.4 | 3 | 38.89
0.76 | 661.5 | 416.5 | 122.5 | 7 | 5 | 0.4 | 3 | 39.68
0.74 | 686 | 245 | 220.5 | 3.5 | 2 | 0.4 | 3 | 13.97
0.74 | 686 | 245 | 220.5 | 3.5 | 3 | 0.4 | 3 | 14.22
0.74 | 686 | 245 | 220.5 | 3.5 | 4 | 0.4 | 3 | 14.1
0.74 | 686 | 245 | 220.5 | 3.5 | 5 | 0.4 | 3 | 13.78
0.71 | 710.5 | 269.5 | 220.5 | 3.5 | 2 | 0.4 | 3 | 14.07
0.71 | 710.5 | 269.5 | 220.5 | 3.5 | 3 | 0.4 | 3 | 14.03
0.71 | 710.5 | 269.5 | 220.5 | 3.5 | 4 | 0.4 | 3 | 13.94
0.71 | 710.5 | 269.5 | 220.5 | 3.5 | 5 | 0.4 | 3 | 13.86
0.69 | 735 | 294 | 220.5 | 3.5 | 2 | 0.4 | 3 | 14.32
0.69 | 735 | 294 | 220.5 | 3.5 | 3 | 0.4 | 3 | 14.56
0.69 | 735 | 294 | 220.5 | 3.5 | 4 | 0.4 | 3 | 14.33
0.69 | 735 | 294 | 220.5 | 3.5 | 5 | 0.4 | 3 | 14.08
0.66 | 759.5 | 318.5 | 220.5 | 3.5 | 2 | 0.4 | 3 | 15.16
0.66 | 759.5 | 318.5 | 220.5 | 3.5 | 3 | 0.4 | 3 | 15.18
0.66 | 759.5 | 318.5 | 220.5 | 3.5 | 4 | 0.4 | 3 | 14.72
0.66 | 759.5 | 318.5 | 220.5 | 3.5 | 5 | 0.4 | 3 | 14.9
0.64 | 784 | 343 | 220.5 | 3.5 | 2 | 0.4 | 3 | 18.48
0.64 | 784 | 343 | 220.5 | 3.5 | 3 | 0.4 | 3 | 18.71
0.64 | 784 | 343 | 220.5 | 3.5 | 4 | 0.4 | 3 | 18.48
0.64 | 784 | 343 | 220.5 | 3.5 | 5 | 0.4 | 3 | 18.46
0.62 | 808.5 | 367.5 | 220.5 | 3.5 | 2 | 0.4 | 3 | 16.47
0.62 | 808.5 | 367.5 | 220.5 | 3.5 | 3 | 0.4 | 3 | 16.35
0.62 | 808.5 | 367.5 | 220.5 | 3.5 | 4 | 0.4 | 3 | 16.55
0.62 | 808.5 | 367.5 | 220.5 | 3.5 | 5 | 0.4 | 3 | 16.74
0.98 | 514.5 | 294 | 110.25 | 7 | 2 | 0.4 | 4 | 32.85
0.98 | 514.5 | 294 | 110.25 | 7 | 3 | 0.4 | 4 | 32.67
0.98 | 514.5 | 294 | 110.25 | 7 | 4 | 0.4 | 4 | 32.21
0.98 | 514.5 | 294 | 110.25 | 7 | 5 | 0.4 | 4 | 32.74
0.9 | 563.5 | 318.5 | 122.5 | 7 | 2 | 0.4 | 4 | 36.45
0.9 | 563.5 | 318.5 | 122.5 | 7 | 3 | 0.4 | 4 | 35.73
0.9 | 563.5 | 318.5 | 122.5 | 7 | 4 | 0.4 | 4 | 35.4
0.9 | 563.5 | 318.5 | 122.5 | 7 | 5 | 0.4 | 4 | 36.57
0.86 | 588 | 294 | 147 | 7 | 2 | 0.4 | 4 | 32.38
0.86 | 588 | 294 | 147 | 7 | 3 | 0.4 | 4 | 31.66
0.86 | 588 | 294 | 147 | 7 | 4 | 0.4 | 4 | 32.15
0.86 | 588 | 294 | 147 | 7 | 5 | 0.4 | 4 | 32.75
0.82 | 612.5 | 318.5 | 147 | 7 | 2 | 0.4 | 4 | 28.93
0.82 | 612.5 | 318.5 | 147 | 7 | 3 | 0.4 | 4 | 28.05
0.82 | 612.5 | 318.5 | 147 | 7 | 4 | 0.4 | 4 | 28.64
0.82 | 612.5 | 318.5 | 147 | 7 | 5 | 0.4 | 4 | 29.52
0.79 | 637 | 343 | 147 | 7 | 2 | 0.4 | 4 | 42.77
0.79 | 637 | 343 | 147 | 7 | 3 | 0.4 | 4 | 41.73
0.79 | 637 | 343 | 147 | 7 | 4 | 0.4 | 4 | 41.32
0.79 | 637 | 343 | 147 | 7 | 5 | 0.4 | 4 | 42.96
0.76 | 661.5 | 416.5 | 122.5 | 7 | 2 | 0.4 | 4 | 40.68
0.76 | 661.5 | 416.5 | 122.5 | 7 | 3 | 0.4 | 4 | 40.4
0.76 | 661.5 | 416.5 | 122.5 | 7 | 4 | 0.4 | 4 | 40.6
0.76 | 661.5 | 416.5 | 122.5 | 7 | 5 | 0.4 | 4 | 40.11
0.74 | 686 | 245 | 220.5 | 3.5 | 2 | 0.4 | 4 | 14.37
0.74 | 686 | 245 | 220.5 | 3.5 | 3 | 0.4 | 4 | 14.48
0.74 | 686 | 245 | 220.5 | 3.5 | 4 | 0.4 | 4 | 14.32
0.74 | 686 | 245 | 220.5 | 3.5 | 5 | 0.4 | 4 | 14.44
0.71 | 710.5 | 269.5 | 220.5 | 3.5 | 2 | 0.4 | 4 | 14.6
0.71 | 710.5 | 269.5 | 220.5 | 3.5 | 3 | 0.4 | 4 | 14.7
0.71 | 710.5 | 269.5 | 220.5 | 3.5 | 4 | 0.4 | 4 | 14.47
0.71 | 710.5 | 269.5 | 220.5 | 3.5 | 5 | 0.4 | 4 | 14.66
0.69 | 735 | 294 | 220.5 | 3.5 | 2 | 0.4 | 4 | 14.54
0.69 | 735 | 294 | 220.5 | 3.5 | 3 | 0.4 | 4 | 14.62
0.69 | 735 | 294 | 220.5 | 3.5 | 4 | 0.4 | 4 | 14.53
0.69 | 735 | 294 | 220.5 | 3.5 | 5 | 0.4 | 4 | 14.71
0.66 | 759.5 | 318.5 | 220.5 | 3.5 | 2 | 0.4 | 4 | 15.34
0.66 | 759.5 | 318.5 | 220.5 | 3.5 | 3 | 0.4 | 4 | 15.29
0.66 | 759.5 | 318.5 | 220.5 | 3.5 | 4 | 0.4 | 4 | 15.09
0.66 | 759.5 | 318.5 | 220.5 | 3.5 | 5 | 0.4 | 4 | 15.3
0.64 | 784 | 343 | 220.5 | 3.5 | 2 | 0.4 | 4 | 19.06
0.64 | 784 | 343 | 220.5 | 3.5 | 3 | 0.4 | 4 | 19.13
0.64 | 784 | 343 | 220.5 | 3.5 | 4 | 0.4 | 4 | 19
0.64 | 784 | 343 | 220.5 | 3.5 | 5 | 0.4 | 4 | 18.84
0.62 | 808.5 | 367.5 | 220.5 | 3.5 | 2 | 0.4 | 4 | 16.44
0.62 | 808.5 | 367.5 | 220.5 | 3.5 | 3 | 0.4 | 4 | 16.9
0.62 | 808.5 | 367.5 | 220.5 | 3.5 | 4 | 0.4 | 4 | 16.94
0.62 | 808.5 | 367.5 | 220.5 | 3.5 | 5 | 0.4 | 4 | 16.77
0.98 | 514.5 | 294 | 110.25 | 7 | 2 | 0.4 | 5 | 32.84
0.98 | 514.5 | 294 | 110.25 | 7 | 3 | 0.4 | 5 | 32.72
0.98 | 514.5 | 294 | 110.25 | 7 | 4 | 0.4 | 5 | 32.21
0.98 | 514.5 | 294 | 110.25 | 7 | 5 | 0.4 | 5 | 32.73
0.9 | 563.5 | 318.5 | 122.5 | 7 | 2 | 0.4 | 5 | 35.67
0.9 | 563.5 | 318.5 | 122.5 | 7 | 3 | 0.4 | 5 | 35.01
0.9 | 563.5 | 318.5 | 122.5 | 7 | 4 | 0.4 | 5 | 34.72
0.9 | 563.5 | 318.5 | 122.5 | 7 | 5 | 0.4 | 5 | 35.24
0.86 | 588 | 294 | 147 | 7 | 2 | 0.4 | 5 | 32.31
0.86 | 588 | 294 | 147 | 7 | 3 | 0.4 | 5 | 31.81
0.86 | 588 | 294 | 147 | 7 | 4 | 0.4 | 5 | 31.12
0.86 | 588 | 294 | 147 | 7 | 5 | 0.4 | 5 | 32.06
0.82 | 612.5 | 318.5 | 147 | 7 | 2 | 0.4 | 5 | 30
0.82 | 612.5 | 318.5 | 147 | 7 | 3 | 0.4 | 5 | 29.5
0.82 | 612.5 | 318.5 | 147 | 7 | 4 | 0.4 | 5 | 29.06
0.82 | 612.5 | 318.5 | 147 | 7 | 5 | 0.4 | 5 | 29.92
0.79 | 637 | 343 | 147 | 7 | 2 | 0.4 | 5 | 42.11
0.79 | 637 | 343 | 147 | 7 | 3 | 0.4 | 5 | 41.96
0.79 | 637 | 343 | 147 | 7 | 4 | 0.4 | 5 | 41.09
0.79 | 637 | 343 | 147 | 7 | 5 | 0.4 | 5 | 40.79
0.76 |  | 416.5 | 122.5 | 7 | 2 | 0.4 | 5 | 38.82
0.76 | 661.5 | 416.5 | 122.5 | 7 | 3 | 0.4 | 5 | 39.72
0.76 | 661.5 | 416.5 | 122.5 | 7 | 4 | 0.4 | 5 | 39.31
0.76 | 661.5 | 416.5 | 122.5 | 7 | 5 | 0.4 | 5 | 39.86
0.74 | 686 | 245 | 220.5 | 3.5 | 2 | 0.4 | 5 | 14.41
0.74 | 686 | 245 | 220.5 | 3.5 | 3 | 0.4 | 5 | 14.19
0.74 | 686 | 245 | 220.5 | 3.5 | 4 | 0.4 | 5 | 14.17
0.74 | 686 | 245 | 220.5 | 3.5 | 5 | 0.4 | 5 | 14.39
0.71 | 710.5 | 269.5 | 220.5 | 3.5 | 2 | 0.4 | 5 | 12.43
0.71 | 710.5 | 269.5 | 220.5 | 3.5 | 3 | 0.4 | 5 | 12.63
0.71 | 710.5 | 269.5 | 220.5 | 3.5 | 4 | 0.4 | 5 | 12.76
0.71 | 710.5 | 269.5 | 220.5 | 3.5 | 5 | 0.4 | 5 | 12.42
0.69 | 735 | 294 | 220.5 | 3.5 | 2 | 0.4 | 5 | 14.12
0.69 | 735 | 294 | 220.5 | 3.5 | 3 | 0.4 | 5 | 14.28
0.69 | 735 | 294 | 220.5 | 3.5 | 4 | 0.4 | 5 | 14.37
0.69 | 735 | 294 | 220.5 | 3.5 | 5 | 0.4 | 5 | 14.21
0.66 | 759.5 | 318.5 | 220.5 | 3.5 | 2 | 0.4 | 5 | 14.96
0.66 | 759.5 | 318.5 | 220.5 | 3.5 | 3 | 0.4 | 5 | 14.92
0.66 | 759.5 | 318.5 | 220.5 | 3.5 | 4 | 0.4 | 5 | 14.92
0.66 | 759.5 | 318.5 | 220.5 | 3.5 | 5 | 0.4 | 5 | 15.16
0.64 | 784 | 343 | 220.5 | 3.5 | 2 | 0.4 | 5 | 17.69
0.64 | 784 | 343 | 220.5 | 3.5 | 3 | 0.4 | 5 | 18.19
0.64 | 784 | 343 | 220.5 | 3.5 | 4 | 0.4 | 5 | 18.16
0.64 | 784 | 343 | 220.5 | 3.5 | 5 | 0.4 | 5 | 17.88
0.62 | 808.5 | 367.5 | 220.5 | 3.5 | 2 | 0.4 | 5 | 16.54
0.62 | 808.5 | 367.5 | 220.5 | 3.5 | 3 | 0.4 | 5 | 16.44
0.62 | 808.5 | 367.5 | 220.5 | 3.5 | 4 | 0.4 | 5 | 16.48
0.62 | 808.5 | 367.5 | 220.5 | 3.5 | 5 | 0.4 | 5 | 16.64